## Sheet1
Name | Long Name | Remarkers
Parameters for main identified program (NameList.m)
Time
In.TimeTotal | Dataset time cover | can be discontinuous
In.StartTime | Time start to run | setted to the first date of In.TimeTotal or the date in the pickup file name
In.NewYear | Time to change the year
In.TimeGap | The time that the input open water map source has changed
Input Files
In.SICFile.Dir | The path of input open water maps
In.SICFile.Name1 | Former part of the name of input open water map file | The file name is defined as [FileName1 Time FileName2]
In.SICFile.Name2 | Later part of the name of input open water map file
In.SICFile.VarName | The variable name of input open water maps
In.SICLon | Longitudes of the open water map
In.SICLat | Latitudes of the open water map
In.Resolution | The resolution of the open water map
In.SICFile.LandMask | Land mask
Open water selection parameters
In.Lim | Open water definition threshold | < it are open waters
In.SeriesLength | Preliminary filtering window length
In.FrequencyThres | Preliminary filtering frequency threshold | [0-1]
In.CombineMergeThres | Open water sequence independence threshold | [0-1], ratio threshold of open water sequences sharing time to lasting time. < it are independent
In.MinPolynyaArea | Min polynya area | (km2)
In.TimeFilterAfter | Min polynya sequence length | (days)
Open water tracing parameters
In.RebirthOverlapThres | Annual reappearance overlap threshold | [0-1], spatial overlapped ratio of independent open water sequences should be less than this value
In.RebirthOverlapThresYear | Interannual reappearance overlap threshold
In.CrossYearOverlapThres | Year-by-year fixed position threshold | [0-1], ratio threshold of open waters on adjacent years overlapped area to total areas. > it will be traced
In.SeriesLengthThres | Annual robust extent threshold | [0-1], ratio threshold of the pixels opening time to the polynya lasting time, used to define robust extent
In.SeriesLengthThresYear | Interannual robust extent threshold
Output Files
In.Save.Path | The path of output polynya maps | The file name is defined as [FileName1 Time FileName2]
In.Save.FileName1 | Former part of the name of output polynya map file
In.Save.FileName2 | Later part of the name of output polynya map file
In.Cache | Location of temporary files
In.RestartDir | Location of pickup files
In.RestartStride | Stride to create pickup files | (steps)
Mode Flags
In.FastIceFlag | Flag of landfast ice mode
In.TempeJudgeFlag | Flag of season judgement mode
Parameters for landfast ice mode (/FastIceMask/FastIceParameter.m)
FastIce.TimeCover | landfast ice masks' time cover
FastIce.Dir | The path of input landfast ice masks | The file name is defined as [FileName1 Time FileName2]
FastIce.Name1 | Former part of the name of landfast ice mask file
FastIce.Name2 | Later part of the name of input landfast ice mask file
FastIce.VarName | The variable name of input landfast ice mask
Parameters for season judgement mode (/AirTemperatureJudge/AirTemperatureParameter.m)
T2m_FileDir | The path of input air temperature | The file name is defined as [FileName1 Time FileName2]
T2m_Files1 | Former part of the name of air temperature file
T2m_Files2 | Later part of the name of input air temperature file
T2m_Name | The variable name of input air temperature mask
T_Ocean | (K), themperature of oceean freezing ice